## PFMEA_ Final_Output
POTENTIAL FAILURE MODE AND EFFECT ANALYSIS (PROCESS FMEA)
| PFMEA No : |  |  |  | Process Responsibility : | [7 empty] | Page : of
| Vehicle Model / Applicable Family : |  |  |  | Key Date : | [7 empty] | Prepared by : |  | Revision Number :
| Core Team : | [11 empty] | Approved. BY : |  | Revision Date :
PROCESS No. | PROCESS STEP | REQUIREMENT | POTENTIAL FAILURE MODE | POTENTIAL EFFECT(S) OF FAILURE | SEV | CLASS | POTENTIAL CAUSE(S) OF FAILURE | CURRENT DESIGN |  |  |  | RPN | RECOMMENDED ACTION | RESPONSIBILITY &TARGET COMPLETION DATE | ACTION RESULTS |  |  |  |  | REMARKS
| FUNCTUON | [6 empty] | CONTROLS PREVENTION | OCCUR | CONTROLS DETECTION | DETECTION |  |  |  | ACTION TAKEN& COMPLETION DATE | SEV | OCCUR | DETEC | RPN
9 | hood overslam | completely fix the hood overslam | partially fix the hood overslam | rear comb lamp will damage | 4 |  | operator not follow the work instruction | operator training | 3 | visual inspection | 7 | 84
9 |  |  |  | poor aesthetic issue (gap & flush between rr bumper and tailgate) | 4 |  | operator not follow the work instruction | operator training | 3 | visual inspection | 7 | 84
9 |  |  |  | part will fall down | 4 |  | operator not follow the work instruction | operator training | 3 | visual inspection | 7 | 84
7 | fr door striker_ pre tightening | completely fix the fastener | partially fix the fastener | part will fall down | 6 |  | operator choose wrong tool | select the right tool based on the master check sheet | 3 | visual inspection | 7 | 126 | Verify striker fastener torque before door closure.
7 |  |  | overtightening the fastener | fastener will break | 6 |  | operator choose wrong tool | select the right tool based on the master check sheet | 3 | visual inspection | 7 | 126 | " Implement torque control during fastening"
7 |  |  |  | part will damage | 6 |  | operator choose wrong tool | select the right tool based on the master check sheet | 3 | visual inspection | 7 | 126 | " Implement torque control during fastening"
13 | rr door striker_ pre tightening | completely fix the fastener | partially fix the fastener | part will fall down | 6 |  | operator choose wrong tool | select the right tool based on the master check sheet | 3 | visual inspection | 7 | 126 | Verify striker torque after pre-tightening.
13 |  |  | overtightening the fastener | fastener will break | 6 |  | operator choose wrong tool | select the right tool based on the master check sheet | 3 | visual inspection | 7 | 126 | "Torque setting to be validated"
13 |  |  |  | part will damage | 6 |  | operator choose wrong tool | select the right tool based on the master check sheet | 3 | visual inspection | 7 | 126 | "Torque setting to be validated"
15 | tailgate bumper overslam | completely fix the hood overslam | partially fix the hood overslam | rear comb lamp will damage | 4 |  | operator not follow the work instruction | operator training | 3 | visual inspection | 7 | 84
15 |  |  |  | poor aesthetic issue (gap & flush between rr bumper and tailgate) | 4 |  | operator not follow the work instruction | operator training | 3 | visual inspection | 7 | 84
15 |  |  |  | part will fall down | 4 |  | operator not follow the work instruction | operator training | 3 | visual inspection | 7 | 84
16 | washer tank | completely locate the washer tank | partially locate the washer tank | part will fall down | 4 |  | operator not follow the work instruction | operator training | 3 | visual inspection | 7 | 84
16 |  | completely fix the fastener | partially fix the fastener | part will fall down | 6 |  | operator choose wrong tool | select the right tool based on the master check sheet | 3 | visual inspection | 7 | 126 | Verify fastener fixity before installation.
16 |  |  | overtightening the fastener | fastener will break | 6 |  | operator choose wrong tool | select the right tool based on the master check sheet | 3 | visual inspection | 7 | 126 | "Torque setting specified for fastener installation"
16 |  |  |  | part will damage | 6 |  | operator choose wrong tool | select the right tool based on the master check sheet | 3 | visual inspection | 7 | 126 | "Torque setting specified for fastener installation"
5 | fr door i-s handle | correct selection of part | wrong part selection | variant mismatch | 5 |  | operator not follow the work instruction | operator training | 3 | visual inspection | 7 | 105 | Verify part number before installation.
5 |  | completely fix the fr dr latch release cable | partially fix the fr dr release cable | door lock function failure | 6 |  | operator not follow the work instruction | operator training | 3 | visual inspection | 7 | 126 | Verify latch release cable connection during door assembly.
5 |  |  |  | rattling in dynamic | 6 |  | operator not follow the work instruction | operator training | 3 | visual inspection | 7 | 126 | Secure handle screws before installation.
5 |  |  |  | noise & vibration | 6 |  | operator not follow the work instruction | operator training | 3 | visual inspection | 7 | 126 | Implement handle mounting design to reduce noise and vibration.
5 |  | completely fix the fr dr latch centerlock cable | partially fix the fr dr centerlock cable | center lock function failure | 6 |  | operator not follow the work instruction | operator training | 3 | visual inspection | 7 | 126 | Verify correct cable routing and securement before installation.
5 |  | completely fix the clip | partially fix the clip | rattling noise in dynamic | 4 |  | operator not follow the work instruction | operator training | 3 | visual inspection | 7 | 84
5 |  | completely fix the fastener | partially fix the fastener | part fall down | 6 |  | operator choose wrong tool | select the right tool based on the master check sheet | 3 | visual inspection | 7 | 126 | Verify fastener's complete fixation before door installation.
5 |  |  |  | rattling noise | 6 |  | operator choose wrong tool | select the right tool based on the master check sheet | 3 | visual inspection | 7 | 126 | Secure handle to door frame.
5 |  |  | overtightening the fastener | part will damage | 6 |  | operator choose wrong tool | select the right tool based on the master check sheet | 3 | visual inspection | 7 | 126 | Torque limiting device to be used during installation.
5 |  |  |  | clip will damage | 6 |  | operator choose wrong tool | select the right tool based on the master check sheet | 3 | visual inspection | 7 | 126 | Inspect handle for damage or defects before installation.
11 | rr door i-s handle | correct selection of part | wrong part selection | variant mismatch | 5 |  | operator not follow the work instruction | operator training | 3 | visual inspection | 7 | 105 | Verify part number and description before installation.
11 |  | completely fix the rr dr latch release cable | partially fix the rr dr release cable | door lock function failure | 6 |  | operator not follow the work instruction | operator training | 3 | visual inspection | 7 | 126 | Verify latch release cable connection before door assembly.
11 |  |  |  | rattling in dynamic | 6 |  | operator not follow the work instruction | operator training | 3 | visual inspection | 7 | 126 | Secure handle tightness before installation.
11 |  |  |  | noise & vibration | 6 |  | operator not follow the work instruction | operator training | 3 | visual inspection | 7 | 126 | Implement vibration-dampening materials on door I-S handle.
11 |  | completely fix the rr dr latch centerlock cable | partially fix the rr dr centerlock cable | center lock function failure | 6 |  | operator not follow the work instruction | operator training | 3 | visual inspection | 7 | 126 | Verify latch centerlock cable connection during assembly.
11 |  | completely fix the clip | partially fix the clip | rattling noise in dynamic | 4 |  | operator not follow the work instruction | operator training | 3 | visual inspection | 7 | 84
11 |  | completely fix the fastener | partially fix the fastener | part fall down | 6 |  | operator choose wrong tool | select the right tool based on the master check sheet | 3 | visual inspection | 7 | 126 | Verify fastener torque during installation.
11 |  |  |  | rattling noise | 6 |  | operator choose wrong tool | select the right tool based on the master check sheet | 3 | visual inspection | 7 | 126 | Secure handle screw or rivet before installation.
11 |  |  | overtightening the fastener | part will damage | 6 |  | operator choose wrong tool | select the right tool based on the master check sheet | 3 | visual inspection | 7 | 126 | "Torque specification should be provided"
11 |  |  |  | clip will damage | 6 |  | operator choose wrong tool | select the right tool based on the master check sheet | 3 | visual inspection | 7 | 126 | "Verify door handle clip engagement"
10 | irvm | completely fix the mirror | partially fix the mirror | part fall down | 4 |  | operator not follow the work instruction | operator training | 3 | visual inspection | 7 | 84
17 | windshield | completely locate the windshield | partially locate the windshield | poor aesthetic | 4 |  | operator not follow the work instruction | operator training | 3 | visual inspection | 7 | 84
17 |  |  |  | water leakage occur | 6 |  | operator not follow the work instruction | operator training | 3 | visual inspection | 7 | 126 | Seal windshield perimeter before installation.
17 |  | completely pressing the windshield | partially pressing the windshield | poor aesthetic | 4 |  | operator not follow the work instruction | operator training | 3 | visual inspection | 7 | 84
18 | windshield primer | completely apply the primer on windshield | partially apply the primer on windshield | adhesive not stick properly | 6 |  | operator not follow the work instruction | operator training | 3 | visual inspection | 7 | 126 | Verify complete primer coverage before windshield installation.
18 |  |  |  | water leakage occur | 6 |  | operator not follow the work instruction | operator training | 3 | visual inspection | 7 | 126 | "Apply waterproof coating prior to installation"
19 | windshield selant | completely apply the adhesive on windshield | partially apply the adhesive on windshield | adhesive not stick properly | 6 |  | operator not follow the work instruction | operator training | 3 | visual inspection | 7 | 126 | Inspect adhesive application before installation.
19 |  |  |  | water leakage occur | 6 |  | operator not follow the work instruction | operator training | 3 | visual inspection | 7 | 126 | Apply moisture-resistant sealant and inspect after installation.
3 | back door glass_ lh | completely wipe the back door glass | partially wipe the back door glass | foreign particles contained | 4 |  | operator not follow the work instruction | operator training | 3 | visual inspection | 7 | 84
3 |  |  |  | adhesive may not stick properly | 4 |  | operator not follow the work instruction | operator training | 3 | visual inspection | 7 | 84
1 | back door glass primer | completely apply the primer on back door glass | partially apply the primer on back door glass | adhesive not stick properly | 6 |  | operator not follow the work instruction | operator training | 3 | visual inspection | 7 | 126 | Verify primer coverage before installation.
1 |  |  |  | water leakage occur | 6 |  | operator not follow the work instruction | operator training | 3 | visual inspection | 7 | 126 | Apply sealant around door glass edges before installation.
2 | back door glass sealant | completely apply the adhesive on back door glass | partially apply the adhesive on back door glass | adhesive not stick properly | 6 |  | operator not follow the work instruction | operator training | 3 | visual inspection | 7 | 126 | Verify adhesive coverage during application.
2 |  |  |  | water leakage occur | 6 |  | operator not follow the work instruction | operator training | 3 | visual inspection | 7 | 126 | Verify sealant application and cure before installation.
4 | back door glass_ rh | completely locate the tailgate glass | partially locate the tailgate glass | part fall down | 6 |  | operator not follow the work instruction | operator training | 3 | visual inspection | 7 | 126 | Verify tailgate glass location.
4 |  |  |  | water leakage | 6 |  | operator not follow the work instruction | operator training | 3 | visual inspection | 7 | 126 | Seal verification before installation.
4 |  | completely pressing the tailgate glass | partially pressing the tailgate glass | part fall down | 6 |  | operator not follow the work instruction | operator training | 3 | visual inspection | 7 | 126 | Verify tailgate glass is fully pressed before installation.
8 | fr dr window handle | completely fix the washer using snap fit | partially fix the washer using snap fit | part fall down | 6 |  | operator not follow the work instruction | operator training | 3 | visual inspection | 7 | 126 | Verify snap fit engagement before installation.
8 |  |  |  | water leakage | 6 |  | operator not follow the work instruction | operator training | 3 | visual inspection | 7 | 126 | Seal window handle during assembly.
8 |  | completely fix the window winding handle using snap fit | partially fix the window winding handle using snap fit | part fall down | 6 |  | operator not follow the work instruction | operator training | 3 | visual inspection | 7 | 126 | Verify snap fit during assembly.
8 |  |  |  | glass can not move | 6 |  | operator not follow the work instruction | operator training | 3 | visual inspection | 7 | 126 | Verify window handle assembly before mounting on door.
14 | rr dr window handle | completely fix the grommet using snap fit | partially fix the grommet using snap fit | part fall down | 6 |  | operator not follow the work instruction | operator training | 3 | visual inspection | 7 | 126 | Verify grommet snap fit before installation.
14 |  |  |  | water leakage | 6 |  | operator not follow the work instruction | operator training | 3 | visual inspection | 7 | 126 | Seal window handle before installation.
14 |  | completely fix the window winding handle using snap fit | partially fix the window winding handle using snap fit | part fall down | 6 |  | operator not follow the work instruction | operator training | 3 | visual inspection | 7 | 126 | Verify snap fit before installation.
14 |  |  |  | glass can not move | 6 |  | operator not follow the work instruction | operator training | 3 | visual inspection | 7 | 126 | "Verify smooth operation before installation"
6 | fr door striker adjustment | completely fix the fr dr striker | partially fix the fr dr striker | poor aesthetic issue | 6 |  | operator not follow the work instruction | operator training | 3 | visual inspection | 7 | 126 | Verify striker alignment before installation.
6 |  |  |  | water leakage | 6 |  | operator not follow the work instruction | operator training | 3 | visual inspection | 7 | 126 | Verify striker alignment before installation.
6 |  | completely fix the fastener | partially fix the fastener | door striker function failure | 8 | sc | operator choose wrong tool | select the right tool based on the master check sheet | 3 | visual inspection | 7 | 168 | Verify striker fastener torque before door assembly.
6 |  |  |  | rattling noise & vibration | 8 | sc | operator choose wrong tool | select the right tool based on the master check sheet | 3 | visual inspection | 7 | 168 | Verify striker fastener torque before door assembly.
6 |  |  | overtightening the fastener | screw will break | 8 | sc | operator choose wrong tool | select the right tool based on the master check sheet | 3 | visual inspection | 7 | 168 | Torque wrench use.
6 |  |  |  | part will break | 8 | sc | operator choose wrong tool | select the right tool based on the master check sheet | 3 | visual inspection | 7 | 168 | Verify striker strength before installation.
12 | rr door striker adjustment | completely fix the rr dr striker | partially fix the rr dr striker | poor aesthetic issue | 6 |  | operator not follow the work instruction | operator training | 3 | visual inspection | 7 | 126 | Verify striker position before installation.
12 |  |  |  | water leakage | 6 |  | operator not follow the work instruction | operator training | 3 | visual inspection | 7 | 126 | Verify door striker alignment before installation.
12 |  | completely fix the fastener | partially fix the fastener | lever not function properly | 8 | sc | operator choose wrong tool | select the right tool based on the master check sheet | 3 | visual inspection | 7 | 168 | Verify fastener torque during installation.
12 |  |  |  | rattling noise & vibration | 8 | sc | operator choose wrong tool | select the right tool based on the master check sheet | 3 | visual inspection | 7 | 168 | "Verify striker alignment and tightness during door assembly."
12 |  |  | overtightening the fastener | screw will break | 8 | sc | operator choose wrong tool | select the right tool based on the master check sheet | 3 | visual inspection | 7 | 168 | Implement torque control during installation.
12 |  |  |  | part will break | 8 | sc | operator choose wrong tool | select the right tool based on the master check sheet | 3 | visual inspection | 7 | 168 | Verify striker robustness before installation.
REVISION HISTORY
| S. NO. | REV. NO. | DATE | DISCRIPTION | [10 empty] | MADE BY |  | APPD. BY